## v1
Description | Symbol | Value | Units | Velocity | Char. Shear Rate | Effective Viscosity | Reynold's Number (Classic) | Reynold's Number (Power Law) | Target Re | Bingham Number | Q* | Computed Drag Coefficient
Sphere Radius | r | 0.01 | m | 0.020552 | 1.0276 | 6.4247 | 0.076774 | 0.1 | 0.1 | 29.5944 | 0.00067128 | 8776.9414
Sphere Diameter | d | 0.02 | m | 0.095393 | 4.7697 | 3.7542 | 0.60983 | 1 | 1 | 13.7366 | 0.014351 | 448.9384
Area | A | 0.00031416 | m^2 | 0.44277 | 22.1387 | 2.4082 | 4.4126 | 10 | 10 | 6.376 | 0.30414 | 24.4583
Freestream Velocity | v | 0.01 | m/s | 2.0552 | 102.7588 | 1.4306 | 34.4785 | 100 | 100 | 2.9595 | 6.3302 | 1.6707
Density | rho | 1200 | kg/m^3
Reference Viscosity | mu | 8.6 | kg/(m s)
Herschel-Bulkley Model Parameters
Consistency Index | k | 5 | kg s^n-2 m^-1
Power-Law Index | n | 0.5 | -
Yield Stress Threshold | tau_0 | 150 | Pa
Critical Shear Rate | m | 0.01 | s^-1
𝑅𝑒^∗=(𝜌 𝑉^(2−𝑛) 𝑑^𝑛)/𝑘
𝑅𝑒=(𝜌 𝑉 𝑑)/𝜇
𝜇_𝑒𝑓𝑓=𝜏_0/𝛾 ̇ (1−exp⁡〖[−𝑚 𝛾 ̇])〗
+𝑘𝛾 ̇^(𝑛−1)
𝛾 ̇=𝑉/𝑑
𝐵𝑖^∗=𝜏_0/(𝑘(𝑉"/" 𝑑)^𝑛 )
Misused the critical shear rate in the effective viscosity. Different 'm' variable when calculating effective viscosity using the Bingham-Papanastasiou model.
Use v2 sheet data

## v2
Description | Symbol | Value | Units | Velocity | Char. Shear Rate | Effective Viscosity | Reynold's Number (Classic) | Reynold's Number (Modified) | Target Re | Bingham Number | Q* | Computed Drag Coefficient
Sphere Radius | r | 0.01 | m | 0.04304 | 2.152 | 8.6079 | 0.1 | 0.14029 | 0.1 | 0.40291 | 0.02996 | 384.4116
Sphere Diameter | d | 0.02 | m | 0.17708 | 8.8538 | 3.5415 | 1 | 1.2043 | 1 | 0.20434 | 0.41998 | 38.082
Area | A | 0.00031416 | m^2 | 0.75957 | 37.9787 | 1.5191 | 10 | 11.0157 | 10 | 0.10157 | 5.7124 | 4.0503
Density | rho | 1000 | kg/m^3 | 3.3475 | 167.3751 | 0.6695 | 100 | 104.9842 | 100 | 0.049842 | 72.1266 | 0.68986
Herschel-Bulkley Model Parameters (S-12)
Consistency Index | k | 9.14 | kg s^n-2 m^-1 (Pa s^n)
Power-Law Index | n | 0.48 | -
Yield Stress Threshold | tau_0 | 5.32 | Pa
Critical Shear Rate (user-defined) | m | 0.01 | s^-1
𝑅𝑒^∗=(𝜌 𝑉^(2−𝑛) 𝑑^𝑛)/𝑘
𝑅𝑒=(𝜌 𝑉 𝑑)/𝜇_𝑒𝑓𝑓
𝜇_𝑒𝑓𝑓=𝜏_0/𝛾 ̇ +𝑘|〖𝛾 ̇|〗^(𝑛−1)
𝛾 ̇=𝑉/𝑑
𝐵𝑖=𝜏_0/(𝑘(𝑉"/" 𝑑)^𝑛 )